## Sheet1
Battery Cell Model | AX-01 | AX-02 | AX-03 (Under Development)
Key Cell Characteristics | Solid state electrolyte dramatically reduces | Solid state electrolyte. | Solid state electrolyte dramatically reduces
| thermal runaway caused by abuse. | - Super Fast Charging (4C) | thermal runaway caused by abuse.
- Fast Charging (2C)
Nominal Capacity | 31Ah (0.5C) | 31Ah (0.5C) | 40Ah (0.5C)
Nominal Voltage | 3.6V | 3.7V | 3.6V
Charging Voltage | 4.2V | 4.2V | 4.2V
Voltage Termination | 2.5V | 2.5V | 2.5V
Charging Specifications
Super Fast Charging | 2C (62A), 95% | 4C (124A), 95% | 4C (120A), 95%
Fast Charging | 1C (31A) constant current (CC) charges to 4.2v, | 2C (62A) constant current (CC) charges to 4.2v, | 2C (62A) constant current (CC) charges to 4.2v,
| then constant voltage (CV) charging until the | then constant voltage (CV) charging until the | then constant voltage (CV) charging until the
| charging current is less than 0.02C (0.6A) | charging current is less than 0.02C (0.6A) | charging current is less than 0.02C (0.6A)
Standard Charging | 0.5C (15.5A) constant current (CC) charges to | 1C (31A) constant current (CC) charges to 4.2v, | 1C (40A) constant current (CC) charges to 4.2v,
| 4.2v, then constant voltage (CV) charging until | then constant voltage (CV) charging until the | then constant voltage (CV) charging until the
| the charging current is less than 0.02C (0.6A) | charging current is less than 0.02C (0.6A) | charging current is less than 0.02C (0.6A)
Discharging Specifications
Pulse Discharging | 3C (durations < 10S) | 10C (durations < 10S) | 3C (durations < 10S)
Continous High Rate Discharging (Max) | 2C | 7C | 2C
Standard Discharging | 1C | 1C-3C | 1C
Cycle Life | 0.5C/0.5C 2400 times 100% DOD with 80%SoH | 1C/1C 2400 times 100% DOD with 80%SoH | 1C/1C 2400 times 100% DOD with 80%SoH
| 1C/1C 1200 times 100% DOD with 80%SoH | 1C/3C 1600 times 100% DOD with 80%SoH | 1C/2C 1600 times 100% DOD with 80%SoH
| 1C/2C 900 times 100% DOD with 80%SoH | 2C/5C 1000 times 100% DOD with 80%SoH | 2C/2C 1000 times 100% DOD with 80%SoH
2C/2C 600 times 100% DOD with 80%SoH
Operating Temperature
Charging Temperature | -10˚C to 0˚C / 14˚F to 32˚F (0.1C Charging) | 0˚C to 60˚C / 32˚F to 140˚F (1C Charging) | -10˚C to 0˚C / 14˚F to 32˚F (0.1C Charging)
| 0˚C to 60˚C / 32˚F to 140˚F (1C Charging) |  | 0˚C to 60˚C / 32˚F to 140˚F (1C Charging)
10˚C to 45˚C / 50˚F to 113˚F (2C Charging)
Discharging Temperature | -30˚C to 60˚C / -22˚F to 140˚F | -30˚C to 60˚C / -22˚F to 140˚F | -30˚C to 60˚C / -22˚F to 140˚F
Internal Resistance | 1.3+/-0.5mΩ | 1.3+/-0.5mΩ | 1.1+/-0.5mΩ
Weight | 405g +/- 15g / ~0.89 lb | 395g / ~0.87 lb | 400g +/-15g / ~0.88 lb
Energy Density | > 270Wh/kg | > 284Wh/kg (0.5C/0.5C) | > 360Wh/kg (0.5C/0.5C)
Volume Density | > 600Wh/L | > 644Wh/L | > 700Wh/L
Dimensions | 10.8 x 87 x 187mm / 0.43 x 3.43 x 7.36 in | 10.8 x 87 x 187mm / 0.43 x 3.43 x 7.36 in | 10.8 x 87 x 187mm / 0.43 x 3.43 x 7.36 in